## Sheet1
Class | Parameter | Type | Default Value | Category | Label english | Reference/Comment
HeatStorage | active | bool | FALSE |  | Active?
HeatStorage | costs_installation | double | 2000 | Costs | Installation costs [€]
HeatStorage | subsidies_percent | double | 30 | Costs | Subsidies [%]
HeatStorage | costs_maintenance | double | 0 | Costs | Maintenance/Service costs per year [€]
HeatStorage | priority | int | 20 | Heating | Usage Priority [1]
HeatStorage | capacity_liter | double | 1200 | Heating | Capacity [Liter]
HeatStorage | temperature_min_degree_celcius | double | 5 | Heating | Min. Temperature [°C]
HeatStorage | temperature_max_degree_celcius | double | 95 | Heating | Max. Temperature [°C]
HeatStorage | self_discharge_percent_per_day | double | 2 | Heating | Self-Discharge per Day [%]
SolarThermal | active | bool | FALSE |  | Active?
SolarThermal | costs_installation | double | 5000 | Costs | Installation costs [€]
SolarThermal | costs_per_m2 | double | 450 | Costs | Costs per 1m² panel [€]
SolarThermal | subsidies_percent | double | 30 | Costs | Subsidies [%]
SolarThermal | costs_maintenance | double | 0 | Costs | Maintenance/Service costs per year [€]
SolarThermal | inclination_roof_degree | double | 40 | Construction | Inclination [°]
SolarThermal | orientation_roof_degree | double | 30 | Construction | Orientation (S=0°, W/E=90°, N=180°) [°]
SolarThermal | latitude | double | 47.91 | Construction | Latitude [°]
SolarThermal | longitude | double | 9.96 | Construction | Longitude [°]
SolarThermal | temperature_panel_mean | double | 50 | Heating | Mean Panel Temperature [°C]
SolarThermal | priority | int | 25 | Heating | Usage Priority [1]
SolarThermal | area_panels_m2 | double | 100 | Heating | Panel Area [m²]
SolarThermal | power_max_W_per_m2 | double | 500 | Heating | Max. power per m² [W/m²]
ElectricHeating | active | bool | FALSE |  | Active?
ElectricHeating | costs_installation | double | 1000 | Costs | Installation costs [€]
ElectricHeating | subsidies_percent | double | 0 | Costs | Subsidies [%]
ElectricHeating | costs_maintenance | double | 0 | Costs | Maintenance/Service costs per year [€]
ElectricHeating | priority | int | 1 | Heating | Usage Priority [1]
ElectricHeating | power_max_W | double | 1500 | Heating | Max. power [W]
DistrictHeating | active | bool | FALSE |  | Active?
DistrictHeating | costs_installation | double | 7500 | Costs | Installation costs [€]
DistrictHeating | subsidies_percent | double | 25 | Costs | Subsidies [%]
DistrictHeating | costs_maintenance | double | 100 | Costs | Maintenance/Service costs per year [€]
DistrictHeating | priority | int | 1 | Heating | Usage Priority [1]
DistrictHeating | power_max_W | double | 1500 | Heating | Max. POWER [W]
DistrictHeating | price_power_euro_per_kW | double | 31 | Costs | Base costs for each kW [€/kW]
DistrictHeating | emissions_co2_kg_per_kWh | double | 0.078 | Emissions | CO2-Emissions [kg/kWh]
GasHeating | active | bool | FALSE |  | Active?
GasHeating | costs_installation | double | 10000 | Costs | Installation costs [€]
GasHeating | subsidies_percent | double | 0 | Costs | Subsidies [%]
GasHeating | costs_maintenance | double | 150 | Costs | Maintenance/Service costs per year [€]
GasHeating | priority | int | 1 | Heating | Usage Priority [1]
GasHeating | power_max_W | double | -1 | Heating | Max. power [W]
Building | building_usage | BuildingUsage | PERMANENT | Utilization | Building usage
Building | factor_frost_protection | double | 0.2 | Heating Usage | Frost protection factor
Building | house_type | HouseType | DETACHED | Construction | Situation of expansion
Building | house_layout | HouseLayoutType | COMPACT | Construction | Layout of the house
Building | has_dormers | bool | TRUE | Construction | Has dormers
Building | heating_type_basement | BasementType | NONE | Construction | Type of the basement [none]
Building | heating_type_attic | AtticType | NONE | Construction | Type of the attic [none]
Building | area_heated_living | double | 130 | Construction | Heated living space area
Building | number_of_full_storeys | double | 2 | Construction | Number of full storeys
Building | height_rooms | double | 2.5 | Construction | Height of the rooms
Building | p_windows | double | 0.2 | Construction | Window area per m2 of floor space [per m2]
Building | p_floor | double | 1.33 | Construction | Floor area of floor space [per m2]
Building | duration_heating_period_days | double | 253 | Heating | Heating period [days]
Building | full_load_hours_heating | double | 1000 | Heating | Full load of heating in hours
Building | temperature_hot_water_celsius | double | 55 | Hot Water | Temperature of hot water [°C]
Building | temperature_cold_water_celsius | double | 5 | Hot Water | Temperature of cold water [°C]
Building | water_usage_habit | WaterConsumptionPerPerson | MODERATE | Hot Water | Habit of water usage
Building | n_person | double | 4 | Costs | Number of permanent tenants
Building | reduction_factor_lower_building_enclosure | double | 0.6 | Construction | Reduction factor lower building enclosure
Building | reduction_factor_roof | double | 1 | Construction | Roof’s reduction factor
Building | reduction_factor_upper_storey | double | 0.8 | Construction | Upper storey’s reduction factor
Building | reduction_factor_windows | double | 1 | Construction | Windows’ reduction factor
Building | reduction_factor_outer_wall_basement | double | 0.6 | Construction | Outer basement wall’s reduction factor
Building | reduction_factor_outer_wall | double | 1 | Construction | Outer wall’s reduction factor
Building | insulation_thickness_roof_cm | double | 25 | Construction | Thickness of the roof insulation [cm]
Building | insulation_thickness_upper_storey_cm | double | 25 | Construction | Thickness of the insulation in upper storey [cm]
Building | insulation_thickness_outer_wall_cm | double | 25 | Construction | Thickness of the insulation of the outer wall [cm]
Building | building_age_class | BuildingAgeClass | BETWEEN_1979_1983 | Construction | Class of the age of the building
Building | material_roof | ConstructionMaterial | STONE | Construction | Roof’s material
Building | material_upper_storey_ceiling | ConstructionMaterial | STONE | Construction | Upper floor ceiling’s material
Building | material_outer_wall | ConstructionMaterial | STONE | Construction | Outer wall’s material
Building | material_basement | ConstructionMaterial | STONE | Construction | Basement’s material
Building | window_type | WindowType | TWO_PANES_INSULATED_GLAZING | Construction | Type of the window
ElectricWaterHeater | power_in_max_W | double | -1 | Heating | Max. power [W] (-1 for unlimited)
ElectricWaterHeater | efficiency | double | 1 | Heating | Efficiency [1]
ElectricWaterHeater | active | bool | FALSE |  | Active?
ElectricWaterHeater | priority | int | 0 | Heating | Usage Priority [1]
ElectricWaterHeater | efficiency | double | 1 | Heating | Efficiency [1]
HeatExchanger | active | bool | TRUE |  | Active?
HeatExchanger | priority | int | 1 | Heating | Usage Priority [1]
HeatExchanger | efficiency | double | 0.92 | Heating | Efficiency [1]
HeatPump | heat_pump_type | HeatPumpType | AIR | Heating | Type:
HeatPump | active | bool | FALSE |  | Active?
HeatPump | priority | int | 12 | Heating | Usage Priority [1]
HeatPump | costs_installation_air | double | 35000 | Costs | Installation costs for Air HP [€]
HeatPump | costs_installation_water | double | 51000 | Costs | Installation costs for Water HP [€]
HeatPump | costs_installation_ground | double | 40000 | Costs | Installation costs for Ground HP [€]
HeatPump | subsidies_percent | double | 55 | Costs | Subsidies [%] | [https://www.erdgas-suedwest.de/natuerlichzukunft/waermepumpe-gasheizung-kostenvergleich/] Die höheren Investitionskosten für Wärmepumpen lassen sich allerdings durch Förderungen stark reduzieren. Seit Anfang 2024 sind bis zu 70 % der Gesamtkosten förderfähig. Dabei sind die förderfähigen Gesamtkosten bei einem Einfamilienhaus bis zu einem Betrag von 30.000 Euro gedeckelt. Übersetzt bedeutet das, dass bei einer Luft-Wasser-Wärmepumpe der Preis entsprechend um bis zu 21.000 Euro günstiger ausfallen kann. Wichtig: Um die maximale Fördersumme für Wärmepumpen auszuschöpfen, müssen verschiedene Komponenten des Förderprogramms miteinander kombiniert werden. Dabei ist die maximale Förderung bei 70 % gedeckelt. Grundsätzlich gelten folgende Fördersätze für 2024: 30 % Basisförderung: Kann nicht nur von selbstnutzenden Hauseigentümer*innen, sondern z. B. auch von Vermietenden beantragt werden. 20 % Klimageschwindigkeits-Bonus: Gilt nur für selbstnutzende Hauseigentümer*innen, die ihr altes fossiles Heizsystem bis 2028 gegen eine Wärmepumpe austauschen. Im Anschluss sinkt die Förderung alle 2 Jahre um 3 %, bis sie 2037 komplett ausläuft. 30 % Einkommens-Bonus: Gilt nur für selbstnutzende Hauseigentümer*innen mit einem zu versteuernden Haushaltseinkommen von bis zu 40.000 Euro pro Jahr. Dieser Bonus soll den Umstieg auch einkommensschwachen Menschen ermöglichen. 5 % Effizienz-Bonus: Gilt für alle Antragstellende, die auf eine Wärmepumpe umsteigen, die ein natürliches Kältemittel (z. B. Propan) oder als Energiequelle Erd-, Wasser- oder Abwasserwärme nutzt.
HeatPump | costs_maintenance | double | 100 | Costs | Maintenance/Service costs per year [€] | Erfüllt man die Voraussetzungen für spezielle Wärmepumpenstrom-Tarife nicht, kann man trotzdem seit Januar 2024 von einer pauschalen Rückvergütung von im Schnitt ca. 150 Euro auf die jährliche Stromrechnung (Modul 1) profitieren.
HeatPump | power_out_max_W | double | -1 | Heating | Max. power [W] (-1 for unlimited)
HeatPump | floor_heating | bool | FALSE | Heating | House has floor heating?
HotWaterStorage | active | bool | FALSE |  | Active?
HotWaterStorage | priority | int | 20 | Heating | Usage Priority [1]
HotWaterStorage | capacity_liter | double | 1200 | Heating | Capacity [Liter]
HotWaterStorage | temperature_min_degree_celcius | double | 5 | Heating | Min. Temperature [°C]
HotWaterStorage | temperature_max_degree_celcius | double | 95 | Heating | Max. Temperature [°C]
HotWaterStorage | self_discharge_percent_per_day | double | 2 | Heating | Self-Discharge per Day [%]
HotWaterStorage | costs_installation | double | 1500 | Costs | Installation costs [€]
HotWaterStorage | costs_maintenance | double | 0 | Costs | Maintenance/Service costs per year [€]
HotWaterStorage | subsidies_percent | double | 30 | Costs | Subsidies [%]
SolarThermal | active | bool | FALSE |  | Active?
SolarThermal | priority | int | 25 | Heating | Usage Priority [1]
SolarThermal | costs_installation | double | 5000 | Costs | Installation costs [€]
SolarThermal | costs_per_m2 | double | 450 | Costs | Costs per 1m² panel [€]
SolarThermal | costs_maintenance | double | 0 | Costs | Maintenance/Service costs per year [€]
SolarThermal | power_max_W_per_m2 | double | 500 | Utilization | Max. power per m² [W/m²]
SolarThermal | temperature_panel_mean | double | 50 | Utilization | Mean Panel Temperature [°C]
SolarThermal | area_panels_m2 | double | 100 | Construction | Panel Area [m²]
SolarThermal | latitude | double | 47.91 | Construction | Latitude [°]
SolarThermal | longitude | double | 9.96 | Construction | Longitude [°]
SolarThermal | subsidies_percent | double | 30 | Costs | Subsidies [%]
SolarThermal | temperature_panel_mean | double | 50 | Costs | Mean Panel Temperature [°C]
WoodHeating | wood_type | WoodHeatingType | LOGS | Materials | Wood type
WoodHeating | active | bool | FALSE |  | Active?
WoodHeating | priority | int | 8 | Heating | Usage Priority [1]
WoodHeating | power_out_max_W | double | -1 | Heating | Max. power [W] (-1 for unlimited)
WoodHeating | costs_installation_pellets | double | 22500 | Costs | Installation costs for Pellets WH [€]
WoodHeating | costs_installation_chips | double | 24750 | Costs | Installation costs for Chips WH [€]
WoodHeating | costs_installation_logs | double | 11250 | Costs | Installation costs for Logs WH [€]
WoodHeating | subsidies_percent | double | 35 | Costs | Subsidies [%]

## Sheet2
Categories
Costs
Emissions
Heating
Hot Water
Construction
Materials
Utilization
Heating Usage
Hot Water Usage
Insulation